## Sheet1
Please tick the appropriate answer based on your understanding
1.Standard of IAQ is the basis on the IAQ Hong Kong Standard | Please tick the appropriate answer based on your understanding [2.Ventilation calculation for centralize air-conditioning was based on the air-change per hours] | Please tick the appropriate answer based on your understanding [3.Occupants can bring the pollutants through the shirt] | Please tick the appropriate answer based on your understanding [4.Staircase are one of the example that influence the pathway of the pollutant] | Please tick the appropriate answer based on your understanding [5.Carbon monoxide was associated with the exposure to the high occupant] | Please tick the appropriate answer based on your understanding [6.Total fungus more than 500 CFU/m3 are consider safe] | Please tick the appropriate answer based on your understanding [7.OSH Act 1994 indicate that the risk of the IAQ for prescribe activity will be control fully by the building managers] | Please tick the appropriate answer based on your understanding [8.Carbon dioxide can be used as indicator for ventilation effectiveness] | Please tick the appropriate answer based on your understanding [9.Negative pressure usually created inside the office to avoid any pollutants coming inside the work areas] | Please tick the appropriate answer based on your understanding [10.Road that are closely to the windows can influence the particulate to be impacted on the AHU if the bird screen are not install] | Please tick the appropriate answer based on your understanding [11.Chemical exposure to the formaldehyde can come from the furniture] | Please tick the appropriate answer based on your understanding [12.Double door system are one of the mechanism to limit the thermal comfort setting within the centralized building system] | Please tick the appropriate answer based on your understanding [13.Photocopied machine can be used within the open space provided with the local exhaust ventiation system] | Please tick the appropriate answer based on your understanding [14.sick building syndrome was separated into two major component namely mucosal and dermal symptoms] | Please tick the appropriate answer based on your understanding [15.Building related illness was due to the exposure of non-specific agent of microbes that possible to influence human health]
1.Standard of IAQ is the basis on the IAQ Hong Kong Standard
2.Ventilation calculation for centralize air-conditioning was based on the air-change per hours
3.Occupants can bring the pollutants through the shirt
4.Staircase are one of the example that influence the pathway of the pollutant
5.Carbon monoxide was associated with the exposure to the high occupant
6.Total fungus more than 500 CFU/m3 are consider safe
7.OSH Act 1994 indicate that the risk of the IAQ for prescribe activity will be control fully by the building managers
8.Carbon dioxide can be used as indicator for ventilation effectiveness
9.Negative pressure usually created inside the office to avoid any pollutants coming inside the work areas
10.Road that are closely to the windows can influence the particulate to be impacted on the AHU if the bird screen are not install
11.Chemical exposure to the formaldehyde can come from the furniture
12.Double door system are one of the mechanism to limit the thermal comfort setting within the centralized building system
13.Photocopied machine can be used within the open space provided with the local exhaust ventiation system
14.sick building syndrome was separated into two major component namely mucosal and dermal symptoms
15.Building related illness was due to the exposure of non-specific agent of microbes that possible to influence human health